## Details of Source Heater
Name | Node Type | Max output rate [kW] | Type
Sarfvik | Source/Heater | 40000 | Biomass boiler
Kirkkonummi | Source/Heater | 20000 | Natural gas boiler
Ericsson | Source/Heater | 2000 | Heat pump for heating only return water

## Details of Sink-User Nodes
Name | X-Coordinate | Y-Coordinate | Category | Priority | Base Demand [kW] | Base Demand [kg/s] | Demand 00-01 | Demand 01-02 | Demand 02-03 | Demand 03-04 | Demand 04-05 | Demand 05-06 | Demand 06-07 | Demand 07-08 | Demand 08-09 | Demand 09-10 | Demand 10-11 | Demand 11-12 | Demand 12-13 | Demand 13-14 | Demand 14-15 | Demand 15-16 | Demand 16-17 | Demand 17-18 | Demand 18-19 | Demand 19-20 | Demand 20-21 | Demand 21-22 | Demand 22-23 | Demand 23-00
Junction-3 | 0 | 0 | Muut liikenteen rakennukset | 100 | 50 | 0.23866 | 0.23389 | 0 | 0.22921 | 0 | 0.22463 | 0 | 0.22014 | 0 | 0.21573 | 0 | 0.21142 | 0 | 0.20719 | 0 | 0.20305 | 0 | 0.19899 | 0 | 0.19501 | 0 | 0.19111 | 0 | 0.18728 | 0

## Node Connectivity details
Name | Start Node | End Node | Length [m] | Heat Transfer Coefficient [W/mK] | Diameter [mm] | Has Supply Line | Has Return Line | Capacity [kW] | Capacity [kg/s]
Pipe-1 | Sarfvik | Junction-1 | 26.89 | 0.166 | 50 | TRUE | TRUE | 100 | 0.47733
Pipe-2 | Junction-1 | Junction-2 | 48.36 | 0.18 | 50 | TRUE | TRUE | 100 | 0.47733
Pipe-3 | Junction-2 | Junction-3 | 48.36 | 0.18 | 50 | TRUE | TRUE | 100 | 0.47733

## Node Types
Name | X-Coordinate | Y-Coordinate | Z-Coordinate (Elevation) | Node Type
Sarfvik | 1000 | 0 | 0 | Source/Heater
Junction-1 | 1000 | 1000 | 0 | Junction
Junction-2 | 0 | 1000 | 0 | Junction
Junction-3 | 0 | 0 | 0 | Sink/User