## Details of Source Heater
Name | Node Type | Max output rate [kW] | Type | Cost for kW for 55 °C output | Cost for kW for 67 °C output | Cost for kW for 80 °C output
Sarfvik | Source/Heater | 40000 | Biomass boiler | ?? | ?? | ??
Kirkkonummi | Source/Heater | 20000 | Natural gas boiler | ?? | ?? | ??
Ericsson | Source/Heater | 2000 | Heat pump for heating only return water | ?? | ?? | ??

## Details of Sink-User Nodes
Name | X-Coordinate | Y-Coordinate | Category | Priority | Base Demand [kW] | Base Demand [kg/s] | Demand 00-01 | Demand 01-02 | Demand 02-03 | Demand 03-04 | Demand 04-05 | Demand 05-06 | Demand 06-07 | Demand 07-08 | Demand 08-09 | Demand 09-10 | Demand 10-11 | Demand 11-12 | Demand 12-13 | Demand 13-14 | Demand 14-15 | Demand 15-16 | Demand 16-17 | Demand 17-18 | Demand 18-19 | Demand 19-20 | Demand 20-21 | Demand 21-22 | Demand 22-23 | Demand 23-00
Junction-3 | 0 | 0 | Rivitalot | 100 | 74.233 | 0.35433 | 0.323 | 0.321 | 0.319 | 0.317 | 0.319 | 0.323 | 0.332 | 0.341 | 0.338 | 0.331 | 0.33 | 0.316 | 0.311 | 0.307 | 0.306 | 0.307 | 0.31 | 0.316 | 0.321 | 0.326 | 0.332 | 0.334 | 0.331 | 0.327

## Node Connectivity Details
Name | Start Node | End Node | Length [m] | Heat Transfer Coefficient [W/mK] | Diameter [mm] | Has Supply Line | Has Return Line | Capacity [kW] | Capacity [kg/s]
Pipe-1 | Sarfvik | Junction-1 | 223.607 | 0.18 | 50 | TRUE | TRUE | 150 | 30
Pipe-2 | Junction-1 | Junction-2 | 1004.99 | 0.2 | 60 | TRUE | TRUE | 60 | 15
Pipe-3 | Ericsson | Junction-2 | 509.9 | 0.15 | 50 | FALSE | TRUE | 100 | 20
Pipe-4 | Junction-2 | Junction-3 | 806.2258 | 0.3 | 50 | TRUE | TRUE | 120 | 40

## Node Types
Name | X-Coordinate | Y-Coordinate | Z-Coordinate (Elevation) | Node Type
Sarfvik | 1000 | 0 | 10 | Source/Heater
Ericsson | 0 | 800 | 6 | Source/Heater
Junction-1 | 1000 | 1000 | 10 | Junction
Junction-2 | 0 | 1000 | 8 | Junction
Junction-3 | 0 | 0 | 2 | Sink/User