## Details of Source Heater
Name | Node Type | Max output rate [kW] | Type | Cost for kW for 55 °C output | Cost for kW for 67 °C output | Cost for kW for 80 °C output
Sarfvik | Source/Heater | 40000 | Biomass boiler | ?? | ?? | ??
Kirkkonummi | Source/Heater | 20000 | Natural gas boiler | ?? | ?? | ??
Ericsson | Source/Heater | 2000 | Heat pump for heating only return water | ?? | ?? | ??

## Details of Sink-User Nodes
Name | X-Coordinate | Y-Coordinate | Category | Priority | Base Demand [kW] | Base Demand [kg/s]
Junction-6 | 2000 | 11000 | Rivitalot | 100 | 10 | 0.047733
Junction-7 | 2000 | 10000 | Rivitalot | 100 | 10 | 0.047733
Junction-8 | 3000 | 8000 | Rivitalot | 100 | 10 | 0.047733
Junction-9 | 3000 | 6000 | Rivitalot | 100 | 10 | 0.047733
Junction-10 | 3000 | 4000 | Rivitalot | 100 | 10 | 0.047733
Junction-11 | 3000 | 3000 | Rivitalot | 100 | 10 | 0.047733
Junction-12 | 3000 | 2000 | Rivitalot | 100 | 10 | 0.047733
Junction-13 | 3000 | 1000 | Rivitalot | 100 | 10 | 0.047733

## Node Connectivity Details
Name | Start Node | End Node | Length [m] | Heat Transfer Coefficient [W/mK] | Diameter [mm] | Has Supply Line | Has Return Line | Capacity [kW] | Capacity [kg/s]
Pipe-1 | Sarfvik | Junction-1 | 806.2258 | 0.3 | 50 | TRUE | TRUE | 120 | 0.57279
Pipe-2 | Sarfvik | Junction-2 | 806.2258 | 0.3 | 50 | TRUE | TRUE | 120 | 0.57279
Pipe-3 | Junction-1 | Junction-6 | 806.2258 | 0.3 | 50 | TRUE | TRUE | 120 | 0.57279
Pipe-4 | Junction-1 | Junction-7 | 806.2258 | 0.3 | 50 | TRUE | TRUE | 120 | 0.57279
Pipe-5 | Junction-1 | Junction-3 | 806.2258 | 0.3 | 50 | TRUE | TRUE | 120 | 0.57279
Pipe-6 | Junction-2 | Junction-4 | 806.2258 | 0.3 | 50 | TRUE | TRUE | 120 | 0.57279
Pipe-7 | Junction-2 | Junction-5 | 806.2258 | 0.3 | 50 | TRUE | TRUE | 120 | 0.57279
Pipe-8 | Junction-3 | Junction-8 | 806.2258 | 0.3 | 50 | TRUE | TRUE | 120 | 0.57279
Pipe-9 | Junction-3 | Junction-9 | 806.2258 | 0.3 | 50 | TRUE | TRUE | 120 | 0.57279
Pipe-10 | Junction-4 | Junction-10 | 806.2258 | 0.3 | 50 | TRUE | TRUE | 120 | 0.57279
Pipe-11 | Junction-5 | Junction-11 | 806.2258 | 0.3 | 50 | TRUE | TRUE | 120 | 0.57279
Pipe-12 | Junction-5 | Junction-12 | 806.2258 | 0.3 | 50 | TRUE | TRUE | 120 | 0.57279
Pipe-13 | Junction-5 | Junction-13 | 806.2258 | 0.3 | 50 | TRUE | TRUE | 120 | 0.57279

## Node Types
Name | X-Coordinate | Y-Coordinate | Z-Coordinate (Elevation) | Node Type
Kirkkonummi | 0 | 0 | 0 | Source/Heater
Sarfvik | 0 | 5 | 10 | Source/Heater
Junction-1 | 1000 | 9000 | 10 | Junction
Junction-2 | 1000 | 1000 | 8 | Junction
Junction-3 | 2000 | 7000 | 2 | Junction
Junction-4 | 2000 | 3000 | 10 | Junction
Junction-5 | 2000 | 2000 | 8 | Junction
Junction-6 | 2000 | 11000 | 10 | Sink/User
Junction-7 | 2000 | 10000 | 8 | Sink/User
Junction-8 | 3000 | 8000 | 2 | Sink/User
Junction-9 | 3000 | 6000 | 10 | Sink/User
Junction-10 | 3000 | 4000 | 10 | Sink/User
Junction-11 | 3000 | 3000 | 10 | Sink/User
Junction-12 | 3000 | 2000 | 10 | Sink/User
Junction-13 | 3000 | 1000 | 10 | Sink/User